## Classification (hidden)
NRM
2.1 Frame
2.2 Upper floors
2.3 Roof
2.4 Stairs and ramps
2.5 External walls
2.6 Windows and external doors
2.7 Internal walls and partitions
1.0 Substructure
8.2 Roads, paths and pavings
5.5.1 Heat source
5.6 Space Heating and Air Conditioning
5.7 Ventilation
5.9 Fuel Installations / Systems
Materials category uniclass to BREEEAM mapping
P5 | Timber or timber based
P2 | Concrete or cementitious
P4 | Metal
P1 | Stone or aggregate
P3 | Stone or aggregate
P33 | Clay based
P232 | Gypsum
P314 | Glass
P7 | Plastic, polymer, resin, paint, chemicals & bituminous
P34 | Plastic, polymer, resin, paint, chemicals & bituminous
P6 | Animal fibre or skin, cellulose fibre
P8 | Other materials

## Lookups (hidden)
EPD types
ISO 14025
ISO 21930
EN 15804
BUT |  | FU1 (for BM, based on NRM) | FU2 | Benchmarking Y/N | Benchmark |  | 2.1 Frame | 2.2 Upper floors | 2.3 Roof | 2.4 Stairs and ramps | 2.5 External walls | 2.6 Windows and external doors | 2.7 Internal walls and partitions
Offices |  | m2 net internal area | n/a (no value required) | Y | 2.4 | Offices | 1 | 1 | 1 | 1 | 1 | 1 | 0
Retail |  | m2 net internal area | Number of units | Y | 2.22 | Retail | 1 | 1 | 1 | 1 | 1 | 1 | 0
Industrial |  | m2 net internal area | m3 internal space | Y | 2.18 | Industrial | 1 | 1 | 1 | 1 | 1 | 1 | 0
Education |  | Number of children/students | m2 net internal area | N | N/A | Education | 1 | 1 | 1 | 1 | 1 | 1 | 1
Healthcare |  | number of bed spaces (hospitals)/consulting rooms (doctors'/dentists' surgeries) | m2 net internal area | N | N/A | Healthcare | 1 | 1 | 1 | 1 | 1 | 1 | 0
Prisons |  | number of cells | m2 net internal area | N | N/A | Prisons | 1 | 1 | 1 | 1 | 1 | 1 | 0
Law courts |  | number of courtrooms | m2 net internal area | N | N/A | Law courts | 1 | 1 | 1 | 1 | 1 | 1 | 0
Multi-residential |  | number of bedrooms | m2 net internal area | N | N/A | Multi-residential | 1 | 1 | 1 | 1 | 1 | 1 | 0
Residential institutions (short term stay) |  | number of bedrooms | m2 net internal area | N | N/A | Residential institutions (short term stay) | 1 | 1 | 1 | 1 | 1 | 1 | 0
Non residential institutions |  | m2 net internal area | n/a (no value required) | N | N/A | Non residential institutions | 1 | 1 | 1 | 1 | 1 | 1 | 0
Assembly and leisure |  | m2 net internal area | n/a (no value required) | N | N/A | Assembly and leisure | 1 | 1 | 1 | 1 | 1 | 1 | 0
Mixed use |  | m2 net internal area | n/a (no value required) | N | N/A | Mixed use | 1 | 1 | 1 | 1 | 1 | 1 | 0
Other |  | m2 net internal area | n/a (no value required) | N | N/A | Other | 1 | 1 | 1 | 1 | 1 | 1 | 0
Bespoke |  | m2 net internal area | n/a (no value required) | N | N/A | Bespoke | 1 | 1 | 1 | 1 | 1 | 1 | 0
Option appraisal points for superstructure OA |  | RIBA 2 number of options done. |  |  |  | RIBA 4 no. options done.
|  |  | 2 | 3 | 4 | 2 | 3 |  | Adjustment factor
Benchmark | CO2e only (capped). |  | 0.66667 | 1 | 1.3333 | 0.33333 | 0.66667 |  | 0.5
| CO2e AND other environmental categories. Simplified tool (capped). |  | 0.66667 | 1 | 1.3333 | 0.33333 | 0.66667 |  | 0.5
| CO2e AND other environmental categories. |  | 1.3333 | 2 | 2.6667 | 0.66667 | 1.3333
No benchmark | CO2e only (capped). |  | 1 | 1.5 | 2 | 0.5 | 1 |  | 0.5
| CO2e AND other environmental categories. Simplified tool (capped). |  | 1 | 1.5 | 2 | 0.5 | 1 |  | 0.5
| CO2e AND other environmental categories. |  | 2 | 3 | 4 | 1 | 2
Reasons for not selecting an option
CHOSEN OPTION
Capital cost >0% and =<10% more than lowest option
Capital cost >10% and =<25% more than more than lowest option
Capital cost >25% more than lowest option
Life cycle costs too high
Aesthetic preference for other option
Not given planning permission
Prevented another sustainability factor being achieved
Other
EPD SCOPE TYPE
EPD applicable to more than one product in the same product category, and a more than one manufacturer | 0.5
EPD applicable to more than one product in the same product category, and a single manufacturer | 0.75
EPD applicable to a single product*, and a single manufacturer (the product may be manufactured in more than one location) *Or variations of a single product that only differ in terms of colour or pattern. | 1.5
Notes/warnings
A completed 'Mat01_CD_SuperS_B' data file shall be saved in the same folder as this file.
Comparion with the benchmark not done. This section n/a. A blank 'Mat01_CD_SuperS_B' data file shall be saved in the same folder as this file.
A completed 'Mat01_DD_SuperS_B' data file shall be saved in the same folder as this file.
Comparion with the benchmark not done. This section n/a. A blank 'Mat01_DD_SuperS_B' data file shall be saved in the same folder as this file.

## BMScale (hidden)
BM points scale (v2) |  | Old scale (pre v2)
Range from | points score
-16.8 | 0.1 | -7.7 | 0.1
-13.5 | 0.2 | -5.3 | 0.2
-10.4 | 0.3 | -2.9 | 0.3
-7.4 | 0.4 | -0.5 | 0.4
-4.4 | 0.5 | 1.8 | 0.5
-1.5 | 0.6 | 4.2 | 0.6
1.5 | 0.7 | 6.6 | 0.7
4.4 | 0.8 | 9.1 | 0.8
7.4 | 0.9 | 11.6 | 0.9
10.4 | 1 | 14.1 | 1
13.5 | 1.1 | 16.8 | 1.1
16.8 | 1.2 | 19.6 | 1.2
20.2 | 1.3 | 22.5 | 1.3
23.8 | 1.4 | 25.7 | 1.4
27.6 | 1.5 | 29.1 | 1.5
31.9 | 1.6 | 32.9 | 1.6
36.7 | 1.7 | 37.3 | 1.7
42.3 | 1.8 | 42.5 | 1.8
49.4 | 1.9 | 49.3 | 1.9
59.4 | 2 | 59.4 | 2
100 |  | 100

## InteractiveReadyReckoner
| Hide |  |  |  |  | Hide | Hide | Hide | Hide | Hide | Hide | Hide
BREEAM UK NC (2018) Mat 01 Interactive Ready Reckoner
[6 empty] | FIELD IN MAT01_CONCEPTDESIGN / TECHNICAL DESIGN SHEETS |  | VALUE TO BE REFERENCED |  | VALUE TO BE REFERENCED | NOTES
| 2 | ITEMS NEED ATTENTION BEFORE THE TOTAL CREDIT RESULTS CAN BE SHOWN. | Complete ALL yellow cells
|  | Assessment details |  | Credit score
|  | BREEAM assessment building use type: |  |  |  | BREEAM assessment building use type: |  |  |  |  | From data validation pick-list from same named range as on actual field
|  | Is the project part new-build, part refurbishment OR defined as a BREEAM 'Simple Building'? |  |  |  | Is the project part new-build, part refurbishment OR defined as a BREEAM 'Simple Building'? |  |  |  |  | From data validation pick-list direct defined. NO named range on actual field. If changes made to actual, this must also change.
[6 empty] | Functional quantity 1 during Concept Design (m2 net internal area): |  |  |  | 1 | Must be a value to give score. Does not affect score for RR.
Comparison with the BREEAM benchmark at concept design (criterion 1)
Complete this section if comparison with the BREEAM benchmark shall be done during Concept Design, or else leave blank.
|  | Select tool used |  |  |  | Has comparison with the BREEAM benchmark during Concept Design been done? Select tool used or leave blank. |  |  |  |  | From data validation pick-list from same named range as on actual field
|  | Percentage better than benchmark (expected)? |  |  |  | Percentage better than benchmark: |  |  |  | -100% | Direct value by user.
|  | Which is no more than: |  | --
Note: If comparison with the BREEAM benchmark is done at Concept Design stage, it must be done again (updated) at Technical Design stage in order for credits to be awarded. The Technical Design stage result (below) takes precedence.
Options appraisal at concept design (criteria 3 to 4, and 6 to 9)
Complete this section if option appraisal shall be done during Concept Design, or else leave blank.
|  | Select tool used |  |  |  | Tool to use for options appraisal during Concept Design: |  |  |  |  | From data validation pick-list from same named range as on actual field. 'x' is to stop the 'The tool selected for options appraisal is also suitable for 'comparison with the BREEAM benchmark'. One of them must be selected for both.' note from firing in the main tool and preventing display of credits.
|  | Superstructure options appraisal to be done (crit. 3 & 4)? |  | -- |  | Has superstructure option appraisal during Concept Design been done? |  |  |  | No
Hide | [5 empty] | Has substructure and hard landscaping options appraisal during Concept Design been done? |  |  |  | No
Hide | [5 empty] | Has core building services options appraisal during Concept Design been done? |  |  |  | No
Hide | [5 empty] | 1 |  | CHOSEN OPTION |  | No | Yes | No
Hide | [5 empty] | 2 |  | Capital cost >0% and =<10% more than lowest option |  | No | Yes | No
Hide | [5 empty] | 3 |  | Capital cost >0% and =<10% more than lowest option |  | No | Yes | No
Hide | [5 empty] | 4 |  | Capital cost >0% and =<10% more than lowest option |  | No | Yes | No
Hide | [5 empty] | Question n/a - leave blank. |  |  |  | Yes | Must be 'yes' to give score
|  | Substructure & hard landscaping options appraisal to be done (crit. 6 & 7)? |  | --
Hide | [5 empty] | 5 |  | CHOSEN OPTION |  | Yes - Substructure
Hide | [5 empty] | 6 |  | CHOSEN OPTION |  | Yes - Hard landscaping
Hide | [5 empty] | 7 |  | Other |  | Yes - Substructure
Hide | [5 empty] | 8 |  | Other |  | Yes - Substructure
Hide | [5 empty] | 9 |  | Other |  | Yes - Hard landscaping
Hide | [5 empty] | 10 |  | Other |  | Yes - Hard landscaping
|  | Core building services options appraisal to be done (crit. 8 & 9)? |  | -- | exemplar credit
Hide | [5 empty] | 11 |  | CHOSEN OPTION |  | Yes
Hide | [5 empty] | 12 |  | Other |  | Yes
Hide | [5 empty] | 13 |  | Other |  | Yes
Hide | [5 empty] | This file. |  |  |  | Yes | Must be 'yes' to give score
Hide | [5 empty] | The 'Mat01_CD_SuperS_B.xlsx' data file and all the associated option data files (including files that are not used). |  |  |  | Yes | Must be 'yes' to give score
Hide | [5 empty] | The method for submission to BREEAM is to upload to BREEAM Projects. It may not be checked by BREEAM (unless and until the assessment undergoes Q.A). |  |  |  | Yes | Must be 'yes' to give score
Hide | [5 empty] | Date the above sent to BREEAM during Concept Design: |  |  |  | 2020-02-16 22:10 | Must be todays date to give score
Comparison with the BREEAM benchmark at technical design (criterion 2)
Complete this section if comparison with the BREEAM benchmark shall be done during Technical Design, or else leave blank.
|  | Select tool used |  |  |  | Has comparison with the BREEAM benchmark during Technical Design been done? Select tool used or leave blank. |  |  |  |  | From data validation pick-list from same named range as on actual field
|  | Percentage better than benchmark (expected)*? |  | -- |  | Percentage better than benchmark: |  |  |  | -100%
This alert line is specific to the RR. It is the intention of the manual that BM should be done at TD stage if done at CD stage. This is also clear on the PDF RR.
*As this is an expectation, the percentage entered should typically be the same as expected and entered above for concept design stage (if done at concept design stage).
Options appraisal at technical design (criterion 5)
|  | Complete this section if option appraisal shall be done during Technical Design, or else leave blank. |  |  |  | Functional quantity 1 during Technical Design (m2 net internal area): |  |  |  | 1 | Must be a value to give score. Does not affect score for RR.
|  | Select tool used |  |  |  | Tool to use for options appraisal during Technical Design: |  |  |  |  | From data validation pick-list from same named range as on actual field. 'x' is to stop the 'The tool selected for options appraisal is also suitable for 'comparison with the BREEAM benchmark'. One of them must be selected for both.' note from firing in the main tool and preventing display of credits.
|  | Superstructure option appraisal to be done during Technical Design? |  | -- |  | Has superstructure option appraisal during Technical Design been done? |  |  |  | No
[6 empty] | 14 |  | CHOSEN OPTION |  | No | Yes | No
[6 empty] | 15 |  | Other |  | No | Yes | No
[6 empty] | 16 |  | Other |  | No | Yes | No
Hide |  | Total credit score at Technical Design (Final) - criteria 1 to 9 |  | Errors to be corrected. |  | Question n/a - leave blank. |  |  |  | Yes | Must be 'yes' to give score
Hide |  |  | This credits score is for guidance. It should be verified in the Mat 01/02 Results Submission Tool
Hide
Hide | [5 empty] | This file. |  |  |  | Yes | Must be 'yes' to give score
Hide | [5 empty] | The 'Mat01_DD_SuperS_B.xlsx' data file and all the associated option data files (including files that are not used). |  |  |  | Yes | Must be 'yes' to give score
Hide | [5 empty] | The method for submission to BREEAM is to upload to BREEAM Projects. It may not be checked by BREEAM (unless and until the assessment undergoes Q.A). |  |  |  | Yes | Must be 'yes' to give score
Hide | [5 empty] | Date the above sent to BREEAM during Technical Design: |  |  |  | 2020-02-16 22:10 | Must be todays date to give score
Hide
LCA and LCC alignment (criteria 10 to 14)
|  | LCA and LCC alignment to be done? |  | -- | exemplar credit
This alert line is specific to the RR. This credit not on the submission tool.
Third party verification (criteria 15 to 16)
|  | Third party verification to be done? |  | -- | exemplar credit
This alert line is specific to the RR. This credit not on the submission tool.
|  | Total credit score for Mat 01 |  | --
This credits score is for guidance. It should be verified in the Mat 01/02 Results Submission Tool

## MAT01_ConceptDesign (hidden)
BREEAM UK NC (2018) Mat 01/02 Results Submission Tool
| Technical Design Sheet |  | MAT 02 EPD schedule sheet | [9 empty] | IMPORTANT NOTE
| 1 | ITEMS NEED ATTENTION BEFORE CONCEPT DESIGN SUBMISSION. NO CREDIT RESULTS CAN BE SHOWN.
Building LCA during Concept Design (and pre detailed planning approval)
Assessment details
1 | BREEAM assessment building use type:
Is the project part new-build, part refurbishment OR defined as a BREEAM 'Simple Building'?
1
| Has comparison with the BREEAM benchmark during Concept Design been done? Select tool used or leave blank. | [6 empty] | Tools
| Has superstructure option appraisal during Concept Design been done? | [7 empty] | No
| Has substructure and hard landscaping options appraisal during Concept Design been done? | [7 empty] | No
| Has core building services options appraisal during Concept Design been done? | [7 empty] | No
| Tool to use for options appraisal during Concept Design: | [6 empty] | Tools
Range of indicators provided by tool:
Tool recognised by BREEAM for superstructure option appraisal during Concept Design:
Tool recognised by BREEAM for substructure and hard landscaping options appraisal during Concept Design:
Tool Recognised by BREEAM for core building services options appraisal during Concept Design:
Environmental impact indicator used for comparisons:
Superstructure - Comparison with the BREEAM benchmark
Comparion with the benchmark not done. This section n/a. A blank 'Mat01_CD_SuperS_B' data file shall be saved in the same folder as this file.
| Design option |  | Option data file link | m2 net internal area | BRE EN ecopoints/m2 net internal area (60 year study period)
| ID | Name |  |  | 2.1 Frame | 2.2 Upper floors | 2.3 Roof | 2.4 Stairs and ramps | 2.5 External walls | 2.6 Windows and external doors | 2.7 Internal walls and partitions | Total
| B1 | Mat01_CD_SuperS_B | Link | 1 | #N/A | #N/A | #N/A | #N/A | #N/A | #N/A | #N/A | #N/A
| Result from tool (BRE EN ecopoints / m2 NIA): | [7 empty] | #N/A
| Benchmark value for this building type (BRE EN ecopoints / m2 NIA): | [7 empty] | #N/A
Percentage better than benchmark:
| Credits awarded: | [7 empty] | --
Superstructure - Options appraisal summary table
Superstructure options appraisal not done. This section shall be left blank. The uncompleted data files shall still be saved in the same folder as this file.
| Design option |  | Option data file link | #N/A | #N/A | [7 empty] | Description of changes sheet link | Option chosen, and summary reasons for not choosing the other options (Further details provided in description of change sheets) | The following is completed for this option:- - The option data file - The Description of changes sheet | Used for validation calculations:-
| ID | Name |  |  | 2.1 Frame | 2.2 Upper floors | 2.3 Roof | 2.4 Stairs and ramps | 2.5 External walls | 2.6 Windows and external doors | 2.7 Internal walls and partitions | Total
| 1 | Mat01_CD_SuperS_Opt1 | Link | 1 | #N/A | #N/A | #N/A | #N/A | #N/A | #N/A | #N/A | #N/A | N/A - 1st option | CHOSEN OPTION | No | CHOSEN OPTIONNo
| 2 | Mat01_CD_SuperS_Opt2 | Link | 1 | #N/A | #N/A | #N/A | #N/A | #N/A | #N/A | #N/A | #N/A | Link | Capital cost >0% and =<10% more than lowest option | No | Capital cost >0% and =<10% more than lowest optionNo
| 3 | Mat01_CD_SuperS_Opt3 | Link | 1 | #N/A | #N/A | #N/A | #N/A | #N/A | #N/A | #N/A | #N/A | Link | Capital cost >0% and =<10% more than lowest option | No | Capital cost >0% and =<10% more than lowest optionNo
| 4 | Mat01_CD_SuperS_Opt4 | Link | 1 | #N/A | #N/A | #N/A | #N/A | #N/A | #N/A | #N/A | #N/A | Link | Capital cost >0% and =<10% more than lowest option | No | Capital cost >0% and =<10% more than lowest optionNo
Concept Design option ID chosen ('CHOSEN OPTION' selected):
| Question n/a - leave blank. | [7 empty] | Yes
1
| Options appraised | [7 empty] | 0
| Credits awarded | [7 empty] | --
Substructure and hard landscaping - Options appraisal summary table
Substructure and hard landscaping options appraisal not done. This section shall be left blank. The uncompleted data files shall still be saved in the same folder as this file.
| Design option |  | Option data file link | #N/A | #N/A | [7 empty] | Description of changes sheet link | Option chosen, and summary reasons for not choosing the other options (Further details provided in description of change sheets) | The following is completed for this option:- - The option data file - The Description of changes sheet | Used for validation calculations:-
| ID | Name |  |  | 1.0 Substructure | 8.2 Roads, paths and pavings | n/a | n/a | n/a | n/a | n/a | Total
| 5 | Mat01_CD_SubS_HL_Opt1 | Link | 1 | #DIV/0! | #DIV/0! | [5 empty] | #DIV/0! | N/A - Substructure 1st option | CHOSEN OPTION | Yes - Substructure | CHOSEN OPTIONYes - Substructure
| 6 | Mat01_CD_SubS_HL_Opt2 | Link | 1 | #DIV/0! | #DIV/0! | [5 empty] | #DIV/0! | N/A - Hard landscaping 1st option | CHOSEN OPTION | Yes - Hard landscaping | CHOSEN OPTIONYes - Hard landscaping
| 7 | Mat01_CD_SubS_HL_Opt3 | Link | 1 | #DIV/0! | #DIV/0! | [5 empty] | #DIV/0! | Link | Other | Yes - Substructure | OtherYes - Substructure
| 8 | Mat01_CD_SubS_HL_Opt4 | Link | 1 | #DIV/0! | #DIV/0! | [5 empty] | #DIV/0! | Link | Other | Yes - Substructure | OtherYes - Substructure
| 9 | Mat01_CD_SubS_HL_Opt5 | Link | 1 | #DIV/0! | #DIV/0! | [5 empty] | #DIV/0! | Link | Other | Yes - Hard landscaping | OtherYes - Hard landscaping
| 10 | Mat01_CD_SubS_HL_Opt6 | Link | 1 | #DIV/0! | #DIV/0! | [5 empty] | #DIV/0! | Link | Other | Yes - Hard landscaping | OtherYes - Hard landscaping
| Concept Design option ID chosen ('CHOSEN OPTION' selected): | [7 empty] | 5
| Concept Design hard landscaping option selected: | [7 empty] | 6
| Credits awarded | [7 empty] | --
Core building services - Options appraisal summary table (exemplar)
Building services options appraisal not done. This section shall be left blank. The uncompleted data files shall still be saved in the same folder as this file.
| Design option |  | Option data file link | #N/A | #N/A | [7 empty] | Description of changes sheet link | Option chosen, and summary reasons for not choosing the other options (Further details provided in description of change sheets) | The following is completed for this option:- - The option data file - The Description of changes sheet | Used for validation calculations:-
| ID | Name |  |  | 5.5.1 Heat source | 5.6 Space Heating and Air Conditioning | 5.7 Ventilation | 5.9 Fuel Installations / Systems | n/a | n/a | n/a | Total
| 11 | Mat01_CD_BdServ_Opt1 | Link | 1 | #DIV/0! | #DIV/0! | #DIV/0! | #DIV/0! |  |  |  | #DIV/0! | N/A - 1st option | CHOSEN OPTION | Yes | CHOSEN OPTIONYes
| 12 | Mat01_CD_BdServ_Opt2 | Link | 1 | #DIV/0! | #DIV/0! | #DIV/0! | #DIV/0! |  |  |  | #DIV/0! | Link | Other | Yes | OtherYes
| 13 | Mat01_CD_BdServ_Opt3 | Link | 1 | #DIV/0! | #DIV/0! | #DIV/0! | #DIV/0! |  |  |  | #DIV/0! | Link | Other | Yes | OtherYes
| Concept Design option ID chosen ('CHOSEN OPTION' selected): | [7 empty] | 11
| Credits awarded (exemplar) | [7 empty] | --
Concept Design results
| Total credit score at Concept Design: | [7 empty] | Errors to be corrected.
Submission of the BREEAM MAT 01/02 Results Submission Tool to BREEAM by the end of Concept Design
Confirm the following (which comprise the BREEAM Mat 01/02 Results Submission Tool) are included and that the submission method is understood:-
| This file. | [7 empty] | Yes
| The 'Mat01_CD_SuperS_B.xlsx' data file and all the associated option data files (including files that are not used). | [7 empty] | Yes
| The method for submission to BREEAM is to upload to BREEAM Projects. It may not be checked by BREEAM (unless and until the assessment undergoes Q.A). | [7 empty] | Yes
| Date the above sent to BREEAM during Concept Design: | [7 empty] | 2020-02-16 22:10
Note on N3: HAVE YOU MADE CHANGES TO THE OPTION DATA FILES SINCE THEY WERE DOWNLOADED WITH THIS TOOL? Mat01_CD_BdServ_Opt1.xlsx Mat01_CD_BdServ_Opt2.xlsx Mat01_CD_BdServ_Opt3.xlsx Mat01_CD_SubS_HL_Opt1.xlsx Mat01_CD_SubS_HL_Opt2.xlsx Mat01_CD_SubS_HL_Opt3.xlsx Mat01_CD_SubS_HL_Opt4.xlsx Mat01_CD_SubS_HL_Opt5.xlsx Mat01_CD_SubS_HL_Opt6.xlsx Mat01_CD_SuperS_B.xlsx Mat01_CD_SuperS_Opt1.xlsx Mat01_CD_SuperS_Opt2.xlsx Mat01_CD_SuperS_Opt3.xlsx Mat01_CD_SuperS_Opt4.xlsx Mat01_DD_SuperS_B.xlsx Mat01_DD_SuperS_Opt1.xlsx Mat01_DD_SuperS_Opt2.xlsx Mat01_DD_SuperS_Opt3.xlsx Then ensure ALL option data files (used or unused (blank)) still have the correct filenames and are in the same folder as this tool. If an option data file does not have the correct filename or is not in the same folder as this tool CLOSE THIS TOOL WITHOUT SAVING. (This is to ensure this tool can continue to read required information in the option data files correctly. See the 'Mat01_FileStructureGuide' sheet for more information.) This note/comment may be hidden by right-clicking while on the 'IMPORTANT NOTE' cell and selecting the 'Show/Hide Note' (show/hide comment) button also found in the 'Review' menu.

## MAT01_TechnicalDesign (hidden)
BREEAM UK NC (2018) Mat 01/02 Results Submission Tool
| Concept Design Sheet |  | MAT 02 EPD schedule sheet
| 1 | ITEMS NEED ATTENTION BEFORE TECHNICAL DESIGN SUBMISSION. NO CREDIT RESULTS CAN BE SHOWN.
Building LCA during Technical Design
Assessment details
1 | BREEAM assessment building use type (selected on the Concept Design sheet for both Concept Design and Technical Design stages)
Is the project part new-build, part refurbishment OR defined as a BREEAM 'Simple Building'?
1
| Has comparison with the BREEAM benchmark during Technical Design been done? Select tool used or leave blank. | [6 empty] | Tools
| Has superstructure option appraisal during Technical Design been done? | [7 empty] | No
| Tool to use for options appraisal during Technical Design: | [6 empty] | Tools
Range of indicators provided by tool:
Recognised by BREEAM for superstructure options appraisal at this stage
Environmental impact indicator used for comparisons:
Superstructure - Comparison with the BREEAM benchmark
Comparion with the benchmark not done. This section n/a. A blank 'Mat01_DD_SuperS_B' data file shall be saved in the same folder as this file.
| Design option |  | Option data file link | m2 net internal area | BRE EN ecopoints/m2 net internal area (60 year study period)
| ID | Name |  |  | 2.1 Frame | 2.2 Upper floors | 2.3 Roof | 2.4 Stairs and ramps | 2.5 External walls | 2.6 Windows and external doors | 2.7 Internal walls and partitions | Total
| B2 | Mat01_DD_SuperS_B | Link | 1 | 0 | 0 | 0 | 0 | 0 | 0 | 0 | 0
| Result from tool (BRE EN ecopoints / m2 NIA): | [7 empty] | 0
| Benchmark value for this building type (BRE EN ecopoints / m2 NIA): | [7 empty] | N/A
Percentage better than benchmark:
| Credits awarded: | [7 empty] | --
Superstructure - Options appraisal summary table
Superstructure options appraisal not done. This section shall be left blank. The uncompleted data files shall still be saved in the same folder as this file.
| Design option |  | Option data file link | #N/A | #N/A | [7 empty] | Description of changes sheet link | Option chosen, and summary reasons for not choosing the other options (Further details provided in description of change sheets) | The following is completed for this option:- - The option data file - The Description of changes sheet | Used for validation calculations:-
| ID | Name |  |  | 2.1 Frame | 2.2 Upper floors | 2.3 Roof | 2.4 Stairs and ramps | 2.5 External walls | 2.6 Windows and external doors | 2.7 Internal walls and partitions | Total
Concept Design option results
| 14 | Mat01_DD_SuperS_Opt1 | Link | 1 | 0 | 0 | 0 | 0 | 0 | 0 | 0 | 0 | N/A - 1st option | CHOSEN OPTION | No | CHOSEN OPTIONNo
| 15 | Mat01_DD_SuperS_Opt2 | Link | 1 | 0 | 0 | 0 | 0 | 0 | 0 | 0 | 0 | Link | Other | No | OtherNo
| 16 | Mat01_DD_SuperS_Opt3 | Link | 1 | 0 | 0 | 0 | 0 | 0 | 0 | 0 | 0 | Link | Other | No | OtherNo
Technical Design option ID chosen ('CHOSEN OPTION' selected):
| Question n/a - leave blank. | [7 empty] | Yes
1
| Options appraised | [7 empty] | 0
| Credits awarded | [7 empty] | --
Technical Design (final) results
| Total credit score at Technical Design (Final) | [7 empty] | Errors to be corrected.
Submission of the BREEAM MAT 01/02 Results Submission Tool to BREEAM by the end of Technical Design
Confirm the following (which comprise the BREEAM Mat 01/02 Results Submission Tool) are included and that the submission method is understood:-
| This file. | [7 empty] | Yes
| The 'Mat01_DD_SuperS_B.xlsx' data file and all the associated option data files (including files that are not used). | [7 empty] | Yes
| The method for submission to BREEAM is to upload to BREEAM Projects. It may not be checked by BREEAM (unless and until the assessment undergoes Q.A). | [7 empty] | Yes
| Date the above sent to BREEAM during Technical Design: | [7 empty] | 2020-02-16 22:10

## MAT02_EPDSchedule (hidden)
HIDE COLUMNS
BREEAM UK NC (2018) Mat 01/02 Results Submission Tool
Concept Design Sheet | Technical Design Sheet
Schedule of products with recognised EPD
EPD points score and credit award | [7 empty] | P1 | P3 | P7 | P34
[8 empty] | 0 | 0 | 0 | 0
Product Classification | Total points | Applicable EPD points (max. 4) |  | The scores shown in this table are based on the data entered into the EPD data table below.
P5 | 0 | 0
P2 | 0 | 0
P4 | 0 | 0
P1 & P3 | 0 | 0
P33 | 0 | 0
P232 | 0 | 0
P314 | 0 | 0
P7 & P34 | 0 | 0
P6 | 0 | 0
P8 | 0 | 0
Total (>= 20 required for 1 credit) |  | 0 |  | Mat 02 credit score |  | 0
EPD data table
The following table shall be completed according to the technical manual.
Where the product occurs in the MAT 01 building LCA submission, the following shall match the corresponding data in the relevant option file. If not, use the manufacturer's information.
Product ID | Product name / description | Product type (generic) | Product classification | EPD type (see manual) | Compliant with the validity requirements (see manual) | EPD evidence (e.g. URL/link to certificate) | EPD Points

## MAT01_FileStructureGuide (hidden)
1. Example of a concept design stage submission. Where comparison with the BREEAM benchmark, superstructure options appraisal (3 options) and core building services options appraisal has been done. | 2. Example of a technical design stage submission following an earlier concept design stage submission. Where comparison with the BREEAM benchmark, superstructure options appraisal (3 options) and core building services options appraisal has been done at concept design stage (see example 1). And comparison with the BREEAM benchmark and superstructure options appraisal (2 options) has been done at technical design stage.
3. Example of a technical design stage submission (no concept design stage submission was done). Where only superstructure options appraisal (2 options) has been done

## ToolsRecognisedbyBREEAM
BREEAM UK NC (2018) Mat 01/02 Results Submission Tool
Concept Design Sheet | Technical Design Sheet
Building LCA tools recognised by BREEAM
Tool name | Version (date recognised) | Range of environmental indicators categories 'Capped' indicates results will be capped for options appraisal. | Building LCA during Concept Design (and pre detailed planning approval) |  |  | Building LCA during Technical Design | IMPACT Compliant (and results suitable for comparison with the BREEAM benchmark) | Indicator used for comparisons | Indicator 1 | Indicator 2 | Indicator 3 | Indicator 4 | Indicator 5 | Indicator 6 | Indicator 7 | Indicator 8 | Indicator 9 | Indicator 10 | Indicator 11 | Indicator 12 | Indicator 13 | Indicator 14 | Indicator 15 | Indicator 16 | Indicator 17 | Indicator 18 | Indicator 19 | Indicator 20 | Indicator 21 | Indicator 22 | Indicator 23 | Indicator 24 | Indicator 25 | Indicator 26 | Indicator 27
|  |  | Suitable for superstructure options appraisal | Suitable for substructure and hard landscaping options appraisal | Suitable for building services options appraisal | Suitable for superstructure options appraisal
BREEAM Simplified building LCA tool | 1.3.x (MAR '18) | CO2e AND other environmental categories. Simplified tool (capped). | Yes | No | No | No | Yes | BRE EN ecopoints | [27 empty] | BREEAM Simplified building LCA tool
eToolLCD (IMPACT Compliant) – using BRE EN data v5.x only | 4.2.3 (OCT '18) | CO2e AND other environmental categories. | Yes | Yes | No | Yes | Yes | BRE EN ecopoints | [27 empty] | eToolLCD (IMPACT Compliant) – using BRE EN data v5.x only | eToolLCD (IMPACT Compliant) – using BRE EN data v5.x only
One Click LCA (LCA for BREEAM UK) | 2018.3 (APR '18) | CO2e AND other environmental categories. | Yes | Yes | Yes | Yes | No | Kg CO2e | [28 empty] | One Click LCA (LCA for BREEAM UK)
One Click LCA (IMPACT Compliant) – using BRE EN data v5.x only | 2018.4 (APR '18) | CO2e AND other environmental categories. | Yes | Yes | No | Yes | Yes | BRE EN ecopoints | [27 empty] | One Click LCA (IMPACT Compliant) – using BRE EN data v5.x only | One Click LCA (IMPACT Compliant) – using BRE EN data v5.x only
One Click LCA (LCA for BREEAM UK, within IES-VE) | 2018.3 (APR '18) | CO2e AND other environmental categories. | Yes | Yes | Yes | Yes | No | Kg CO2e | [28 empty] | One Click LCA (LCA for BREEAM UK, within IES-VE)
One Click LCA (IMPACT Compliant, within IES-VE) – using BRE EN data v5.x only | 2018.4 (APR '18) | CO2e AND other environmental categories. | Yes | Yes | No | Yes | Yes | BRE EN ecopoints | [27 empty] | One Click LCA (IMPACT Compliant, within IES-VE) – using BRE EN data v5.x only | One Click LCA (IMPACT Compliant, within IES-VE) – using BRE EN data v5.x only
Sturgis Carbon Calculator | 2018 001 (JUN '18) | CO2e AND other environmental categories. | Yes | Yes | No | Yes | No | Kg CO2e | [28 empty] | Sturgis Carbon Calculator
NOTE: Other building LCA tools will be added as they become recognised by BREEAM.

## DifferencesID2,3,4 (hidden)
BREEAM UK NC (2018) Mat 01/02 Results Submission Tool
Concept Design Sheet
Description of differences between superstructure options
ID 2 | Description of change compared with ID 1 (one row per change - insert more rows if required)
2.1 Frame
Change 1
Insert more rows if required
2.2 Upper floors
Change 1
Insert more rows if required
2.3 Roof
Change 1
Insert more rows if required
2.4 Stairs and ramps
Change 1
Insert more rows if required
2.5 External walls
Change 1
Insert more rows if required
2.6 Windows and external doors
Change 1
Insert more rows if required
2.7 Internal walls and partitions
Change 1
Insert more rows if required
Reason for choosing/not choosing this option
ID 3 | Description of change compared with ID 1 (one row per change - insert more rows if required)
2.1 Frame
Change 1
Insert more rows if required
2.2 Upper floors
Change 1
Insert more rows if required
2.3 Roof
Change 1
Insert more rows if required
2.4 Stairs and ramps
Change 1
Insert more rows if required
2.5 External walls
Change 1
Insert more rows if required
2.6 Windows and external doors
Change 1
Insert more rows if required
2.7 Internal walls and partitions
Change 1
Insert more rows if required
Reason for choosing/not choosing this option
ID 4 | Description of change compared with ID 1 (one row per change - insert more rows if required)
2.1 Frame
Change 1
Insert more rows if required
2.2 Upper floors
Change 1
Insert more rows if required
2.3 Roof
Change 1
Insert more rows if required
2.4 Stairs and ramps
Change 1
Insert more rows if required
2.5 External walls
Change 1
Insert more rows if required
2.6 Windows and external doors
Change 1
Insert more rows if required
2.7 Internal walls and partitions
Change 1
Insert more rows if required
Reason for choosing/not choosing this option

## DifferencesID7,8,9,10 (hidden)
BREEAM UK NC (2018) Mat 01/02 Results Submission Tool
Concept Design Sheet
Description of differences between substructure and hard landscaping options
ID 7 | Description of change compared with ID 5 (one row per change - insert more rows if required)
Used? | Yes - Substructure
1.0 Substructure
Change 1
Insert more rows if required
Reason for choosing/not choosing this option
ID 8 | Description of change compared with ID 5 (one row per change - insert more rows if required)
Used? | Yes - Substructure
1.0 Substructure
Change 1
Insert more rows if required
Reason for choosing/not choosing this option
ID 9 | Description of change compared with ID 6 (one row per change - insert more rows if required)
Used? | Yes - Hard landscaping
8.2 Roads, paths and pavings
Change 1
Insert more rows if required
Reason for choosing/not choosing this option
ID 10 | Description of change compared with ID 6 (one row per change - insert more rows if required)
Used? | Yes - Hard landscaping
8.2 Roads, paths and pavings
Change 1
Insert more rows if required
Reason for choosing/not choosing this option

## DifferencesID12,13 (hidden)
BREEAM UK NC (2018) Mat 01/02 Results Submission Tool
Concept Design Sheet
Description of differences between core building services options
ID 12 | Description of change compared with ID 11 (one row per change - insert more rows if required)
5.5.1 Heat source
Change 1
Insert more rows if required
5.6 Space Heating and Air Conditioning
Change 1
Insert more rows if required
5.7 Ventilation
Change 1
Insert more rows if required
5.9 Fuel Installations / Systems
Change 1
Insert more rows if required
Reason for choosing/not choosing this option
ID 13 | Description of change compared with ID 11 (one row per change - insert more rows if required)
5.5.1 Heat source
Change 1
Insert more rows if required
5.6 Space Heating and Air Conditioning
Change 1
Insert more rows if required
5.7 Ventilation
Change 1
Insert more rows if required
5.9 Fuel Installations / Systems
Change 1
Insert more rows if required
Reason for choosing/not choosing this option

## DifferencesID15,16 (hidden)
BREEAM UK NC (2018) Mat 01/02 Results Submission Tool
Technical Design Sheet
Description of differences between each superstructure option
ID 15 | Description of change compared with ID 14 (one row per change - insert more rows if required)
2.1 Frame
Change 1
Insert more rows if required
2.2 Upper floors
Change 1
Insert more rows if required
2.3 Roof
Change 1
Insert more rows if required
2.4 Stairs and ramps
Change 1
Insert more rows if required
2.5 External walls
Change 1
Insert more rows if required
2.6 Windows and external doors
Change 1
Insert more rows if required
2.7 Internal walls and partitions
Change 1
Insert more rows if required
Reason for choosing/not choosing this option
ID 16 | Description of change compared with ID 14 (one row per change - insert more rows if required)
2.1 Frame
Change 1
Insert more rows if required
2.2 Upper floors
Change 1
Insert more rows if required
2.3 Roof
Change 1
Insert more rows if required
2.4 Stairs and ramps
Change 1
Insert more rows if required
2.5 External walls
Change 1
Insert more rows if required
2.6 Windows and external doors
Change 1
Insert more rows if required
2.7 Internal walls and partitions
Change 1
Insert more rows if required
Reason for choosing/not choosing this option

## oldShedule of changes ST (hidden)
BREEAM UK NC (2018) Mat 01/02 Results Submission Tool
Current version | Release date | Description of changes/additions to previous version resulting in current version
1.4.11 | 2018-03-26 | Release version.
1.5 | 2018-04-13 | 1. 'One Click LCA (LCA for BREEAM UK)' tool added to recognised tools. 2. Minor bug fixes
1.6 | 2018-04-30 | 1. 'One Click LCA (IMPACT Compliant)' tool added to recognised tools. 2. 'One Click LCA (IMPACT Compliant, within IES-VE)' tool added to recognised tools. 3. 'One Click LCA (LCA for BREEAM UK, within IES-VE)' tool added to recognised tools.
1.7 | 2018-06-07 | 1. 'Surgis Carbon Calculator' tool added to recognised tools.
1.8 | 2018-07-30 | 1. Erroneous incidences of 'Concept Design' corrected to 'Technical Design' on 'MAT01_TechnicalDesign' sheet. 2. Correction to formula in cell J85 on 'MAT01_ConceptDesign' sheet to follow J103. To bring in line with technical manual.
1.9 | 2018-10-23 | 1. 'eToolLCD (IMPACT Compliant)' tool added to recognised tools. 2. Warning note regarding option data files added to 'MAT01_ConceptDesign' sheet. 3. 3rd example added to 'MAT01_FileStructureGuide' sheet.
1.10 | 2018-11-22 | 1. Integration with RR.

## oldShedule of changes RR (hidden)
BREEAM UK NC (2018) Mat 01 Interactive Ready Reckoner
Current version | Release date | Description of changes/additions to previous version resulting in current version
1 | 2018-11-23 | Release version.

## Schedule of changes_RS (hidden)
BREEAM UK NC (2018) Mat 01/02 Results Submission Tool
Current version | Release date | Description of changes/additions to previous version resulting in current version
2.0 | 2020-02-12 | 1. Amended credit benchmark scale 2. Amended credit cap for Simplified tool from 1/3 to 1/2 value of credits 3. Amended Mat 02 material classifications to align with Table 9.9 (combining P1 & P3 and P7 & P34) 4. Tool will not read Element 2.7 Internal walls and partitions unless the Building type is Education, to align with Table 9.1 5. Improved usability and corrected typos
Previous version | Release date | Description of changes/additions to previous version resulting in current version
1.10 | 2018-11-22 | 1. Integration with RR.
1.9 | 2018-10-23 | 1. 'eToolLCD (IMPACT Compliant)' tool added to recognised tools. 2. Warning note regarding option data files added to 'MAT01_ConceptDesign' sheet. 3. 3rd example added to 'MAT01_FileStructureGuide' sheet.
1.8 | 2018-07-30 | 1. Erroneous incidences of 'Concept Design' corrected to 'Technical Design' on 'MAT01_TechnicalDesign' sheet. 2. Correction to formula in cell J85 on 'MAT01_ConceptDesign' sheet to follow J103. To bring in line with technical manual.
1.7 | 2018-06-07 | 1. 'Surgis Carbon Calculator' tool added to recognised tools.
1.6 | 2018-04-30 | 1. 'One Click LCA (IMPACT Compliant)' tool added to recognised tools. 2. 'One Click LCA (IMPACT Compliant, within IES-VE)' tool added to recognised tools. 3. 'One Click LCA (LCA for BREEAM UK, within IES-VE)' tool added to recognised tools.
1.5 | 2018-04-13 | 1. 'One Click LCA (LCA for BREEAM UK)' tool added to recognised tools. 2. Minor bug fixes
1.4.11 | 2018-03-26 | Release version.

## Schedule of changes
BREEAM UK NC (2018) Mat 01 Interactive Ready Reckoner
Current version | Release date | Description of changes/additions to previous version resulting in current version
1.1 | 2020-02-21 | Minor text changes to 'Tools recognised by BREEAM' tab in line with Mat01/02 Results Submission Tool v2.0.
Previous version | Release date | Description of changes/additions to previous version resulting in current version
1 | 2018-11-23 | Release version.